## inverter.sch
Sr. no | W (Width)pmos | L (Length)pmos | (W/L Ratio)pmos | W (Width)nmos | L (Length)nmos | (W/L Ratio)nmos | Threshold Voltage (Vth) | Drain Current (Id) | Gate Capacitance (Cg) | Power Consumption (P) | rise x0/output | rise x1/input | rise delay | fall x0/output | fall x1/input | fall delay | Propagation Delay (t_pd) (ps) | Gain (Av) | vil | vol | NML | voh | vih | NMH | Transconductance (gm) | Frequency (f) | Output Resistance (Ro)
1 | 14 | 7 | 2 | 14 | 7 | 2 | 0.34479 | 0.00022636 |  |  | 0.55736 | 0.54974 | 0.007625 | 0.25609 | 0.25044 | 0.005652 | 0.0066385 | 6.4149 | 0.2939 | 0 | 0.2939 | 0.7 | 0.42843 | 0.27157
2 | 16 | 7 | 2.2857 | 20 | 7 | 2.8571 | 0.32935 | 0.00026632 |  |  | 0.56052 | 0.55009 | 0.010435 | 0.25392 | 0.25 | 0.00392 | 0.0071775 | 6.4386 | 0.22413 | 0 | 0.22413 | 0.7 | 0.40674 | 0.29326
3 | 20 | 7 | 2.8571 | 24 | 7 | 3.4286 | 0.33217 | 0.000355 |  |  | 0.55924 | 0.55 | 0.009239 | 0.25402 | 0.25011 | 0.003913 | 0.006576 | 6.4561 | 0.22804 | 0 | 0.22804 | 0.7 | 0.41061 | 0.28939
4 | 24 | 7 | 3.4286 | 28 | 7 | 4 | 0.33412 | 0.00042018 |  |  | 0.55915 | 0.55 | 0.00915 | 0.25431 | 0.25 | 0.004308 | 0.006729 | 6.4386 | 0.23155 | 0 | 0.23155 | 0.7 | 0.41281 | 0.28719
5 | 28 | 7 | 4 | 32 | 7 | 4.5714 | 0.33554 | 0.0004853 |  |  | 0.55924 | 0.50543 | 0.053809 | 0.25435 | 0.24989 | 0.004457 | 0.029133 | 6.4255 | 0.23217 | 0 | 0.23217 | 0.7 | 0.41496 | 0.28504
6 | 30 | 7 | 4.2857 | 34 | 7 | 4.8571 | 0.33612 | 0.00051775 |  |  | 0.55923 | 0.5 | 0.05923 | 0.25435 | 0.24891 | 0.005435 | 0.032333 | 6.4362 | 0.23366 | 0 | 0.23366 | 0.7 | 0.41592 | 0.28408
7 | 32 | 7 | 4.5714 | 36 | 7 | 5.1429 | 0.33663 | 0.00055023 |  |  | 0.55913 | 0.55044 | 0.008695 | 0.25467 | 0.25011 | 0.004565 | 0.00663 | 6.4255 | 0.23391 | 0 | 0.23391 | 0.7 | 0.41739 | 0.28261
8 | 34 | 7 | 4.8571 | 38 | 7 | 5.4286 | 0.3370865 | 0.0005853 |  |  | 0.55868 | 0.50526 | 0.053421 | 0.2549 | 0.25033 | 0.004575 | 0.028998 | 6.4189 | 0.23565 | 0 | 0.23565 | 0.7 | 0.41791 | 0.28209
9 | 36 | 7 | 5.1429 | 40 | 7 | 5.7143 | 0.3374919 | 0.0006156 |  |  | 0.55891 | 0.55022 | 0.008696 | 0.25483 | 0.25092 | 0.003903 | 0.0062995 | 6.4351 | 0.23608 | 0 | 0.23608 | 0.7 | 0.41771 | 0.28229
10 | 38 | 7 | 5.4286 | 42 | 7 | 6 | 0.3378575 | 0.00064778 |  |  | 0.55895 | 0.55026 | 0.008687 | 0.255 | 0.25026 | 0.004737 | 0.006712 | 6.4211 | 0.23609 | 0 | 0.23609 | 0.7 | 0.41908 | 0.28092
11 | 15 | 7 | 2.1429 | 18 | 7 | 2.5714 | 0.3321692 | 0.0002664 |  |  | 0.56 | 0.55 | 0.01 | 0.25392 | 0.25 | 0.003919 | 0.0069595 | 6.4386 | 0.22791 | 0 | 0.22791 | 0.7 | 0.41111 | 0.28889
12 | 17 | 7 | 2.4286 | 24 | 7 | 3.4286 | 0.3209757 | 0.00032702 |  |  | 0.5625 | 0.55 | 0.0125 | 0.252 | 0.25026 | 0.001739 | 0.0071195 | 6.4737 | 0.21196 | 0 | 0.21196 | 0.7 | 0.39565 | 0.30435
13 | 19 | 7 | 2.7143 | 26 | 7 | 3.7143 | 0.3231163 | 0.00036 |  |  | 0.56118 | 0.51316 | 0.048024 | 0.25239 | 0.25 | 0.002391 | 0.025208 | 6.4561 | 0.215 | 0 | 0.215 | 0.7 | 0.39792 | 0.30208
14 | 21 | 7 | 3 | 28 | 7 | 4 | 0.3249025 | 0.0003931 |  |  | 0.56105 | 0.50263 | 0.058423 | 0.25277 | 0.24985 | 0.002923 | 0.030673 | 6.4561 | 0.21704 | 0 | 0.21704 | 0.7 | 0.40083 | 0.29917
15 | 23 | 7 | 3.2857 | 33 | 7 | 4.7143 | 0.3198668 | 0.0004463 |  |  | 0.56209 | 0.54991 | 0.012174 | 0.25185 | 0.25015 | 0.001692 | 0.006933 | 6.4737 | 0.21026 | 0 | 0.21026 | 0.7 | 0.39385 | 0.30615
16 | 25 | 7 | 3.5714 | 35 | 7 | 5 | 0.3215493 | 0.00047955 |  |  | 0.56184 | 0.55026 | 0.011579 | 0.25235 | 0.25009 | 0.0022593 | 0.0069192 | 6.4561 | 0.21304 | 0 | 0.21304 | 0.7 | 0.39591 | 0.30409
17 | 27 | 7 | 3.8571 | 37 | 7 | 5.2857 | 0.3230187 | 0.0005122 |  |  | 0.5613 | 0.55 | 0.011304 | 0.25237 | 0.25007 | 0.002302 | 0.006803 | 6.456 | 0.21565 | 0 | 0.21565 | 0.7 | 0.39739 | 0.30261
18 | 30 | 7 | 4.2857 | 15 | 7 | 2.1429 | 0.3918490 | 0.0003204 |  |  | 0.55004 | 0.55 | 3.3e-05 | 0.26438 | 0.25 | 0.014379 | 0.007206 | 6.5568 | 0.31478 | 0 | 0.31478 | 0.7 | 0.49375 | 0.20625
19 | 33 | 7 | 4.7143 | 17 | 7 | 2.4286 | 0.3898867 | 0.000361 |  |  | 0.55031 | 0.55003 | 0.000277 | 0.26395 | 0.24947 | 0.014473 | 0.007375 | 6.5227 | 0.3125 | 0 | 0.3125 | 0.7 | 0.49109 | 0.20891
20 | 36 | 7 | 5.1429 | 18 | 7 | 2.5714 | 0.3918490 | 0.000574 |  |  | 0.54948 | 0.55006 | -0.000584 | 0.2663 | 0.25 | 0.016304 | 0.00786 | 6.5563 | 0.3213 | 0 | 0.3213 | 0.7 | 0.49932 | 0.20068

## nfet.sch
Sr. no | W (Width)pmos | L (Length)pmos | (W/L Ratio)pmos | W (Width)nmos | L (Length)nmos | (W/L Ratio)nmos | Threshold Voltage (Vth) | Drain Current (Id) | Gate Capacitance (Cg) | Power Consumption (P) | Propagation Delay (t_pd) (ps) | Gain (Av) | Noise Margin (NM) | Transconductance (gm) | Frequency (f) | Output Resistance (Ro)
1 |  |  |  | 14 | 7 | 2
2
3
4
5
6
7
8
9
10
11
12
13
14
15
16
17
18
19
20